## Sheet1
Cheiroballistra cone thickness calculator (for elliptical tiller)

Lever length	220
Min cone width/thickness	10
Max cone width/thickness	20
Max width reduction	10

					Optimal thickness[4]
Distance from pivot point [1]	Leverage	Cone width [2]	Optimal width	Extra stiffness [3]	Times max	Absolute
0	1.00	20.00	20.00	1.00	1.00	20.00
10	0.95	19.55	19.09	1.02	0.99	19.84
20	0.91	19.09	18.18	1.05	0.98	19.68
30	0.86	18.64	17.27	1.08	0.97	19.50
40	0.82	18.18	16.36	1.11	0.97	19.31
50	0.77	17.73	15.45	1.15	0.96	19.11
60	0.73	17.27	14.55	1.19	0.94	18.89
70	0.68	16.82	13.64	1.23	0.93	18.65
80	0.64	16.36	12.73	1.29	0.92	18.39
90	0.59	15.91	11.82	1.35	0.91	18.11
100	0.55	15.45	10.91	1.42	0.89	17.81
110	0.50	15.00	10.00	1.50	0.87	17.47
120	0.45	14.55	9.09	1.60	0.85	17.10
130	0.41	14.09	8.18	1.72	0.83	16.69
140	0.36	13.64	7.27	1.88	0.81	16.22
150	0.32	13.18	6.36	2.07	0.78	15.69
160	0.27	12.73	5.45	2.33	0.75	15.08
170	0.23	12.27	4.55	2.70	0.72	14.36
180	0.18	11.82	3.64	3.25	0.68	13.50
190	0.14	11.36	2.73	4.17	0.62	12.43
200	0.09	10.91	1.82	6.00	0.55	11.01
210	0.05	10.45	0.91	11.50	0.44	8.86	Cone ends here
220	0.00	10.00	0.00	∞	0	0.00	Hook ends here

[1] In the cheiroballistra arms this has been calculated to start at 0.5 dactyls from the base of the cone, and end at the hook at about 0.5 dactyls from the tip of the cone.
[2] Here linear width taper is assumed, because it's the simplest kind to make.
[3] Stiffness <n> times optimal, given only width taper. Not a useful number as such, except as an intermediary result for calculating the thickness taper.
[4] Thickness times maximum – used to compensate for the fact that width can't be reduced to zero.