## Spring_configs
Name	Cord material	Cord type	Cord thickness (mm)	# of cords	Pretension (hz)

1st frames, 1st try	Nylon	3-ply	4,0	24	250,0
2nd frames, 1st try	Nylon	3-ply	4,0	33	250,0
2nd frames, 2nd try	Nylon	3-ply	4,0	31	320,0
2nd frames, 3rd try	Nylon	3-ply	4,0	33	350,0
3rd frames, 1st try	Nylon	3-ply	4,0	32	350,0
3rd frames, 2nd try	Nylon	3-ply	4,0	32	350,0

## Arms
				Cone			Bar				Hoop					Bindings					Spacer
Name	Tiller	Cross-section	Length	Weight		Material	Weight		Weight	Steel type	Extends to		Type	Material	Weight	Width	Location		Type	Material	Weight, tip	Weight, middle	Location		Type	Material	Weight	Width	Location

Maple-1	Linear	Round	220	116,8		Maple	29,55		52,72	Soft steel	Base of cone		Riveted	Steel	26	30	55		Wrapping	Linen	1,02	0,76	145		Open hoop	Aluminum	8,78	15	40
Elm-1	Linear	Round	220	93,13		Elm	25,48		48,32	Soft steel	Base of cone		Riveted	Steel	17,5	42	42		Wrapping	Linen	0,91	0,91	132		-	-
Elm-2	Linear	Round	220	69,97		Elm	32,77		24,16	Reinf.steel	Hoop		Riveted	Steel	13,04	30	47		Wrapping	Linen	0,94	0,94			-	-
Elm-3	Linear	Round	220	63,31		Elm	31,98		18,27	Reinf.steel	Hoop		Riveted	Steel	13,06	30	47		Wrapping	Linen	0,94	0,94			-	-
Elm-4	Linear	Round	220	70,92		Elm	31,98		18,27	Reinf.steel	Front of hoop		Open	Steel	14,1	5	42		Wrapping	Linen	0,94	0,94			-	-
Elm-5	Elliptic	Rounded rectangle	280	90,49		Elm	47,48		26,82	Reinf.steel	Hoop		Open	Steel	15,25	5	42		Wrapping	Linen	0,94	0,94			-	-
Elm-6	Linear-elliptic	Round	220	89,41		Elm	34,28		23,96	Reinf.steel	Base of cone		2xOpen	Steel	32,2	5	36		Wrapping	Linen
Elm-7	Linear-elliptic	Round	220	89,41		Elm	34,28		23,96	Reinf.steel	Base of cone		2xOpen	Steel	32,2	5	41		Wrapping	Linen
Elm-8	Elliptic	Rounded rectangle	220			Elm				Reinf.steel	Base of cone		Open	Steel					Wrapping	Linen

Notes:

All measurements in millimeters and grams.
Locations measured from the base of the cone.

One maple-1 arm broke during initial pullback, and the other one later after third dry-fire, due to violated grain on the back

Elm-4
- uses the same cone, hook and bindings as Elm-3, but has an heavy open hoop
- has a special T-shaped shield weighing 4.74 grams to protect the bar/cone against the field-frame bar; this weight is not included in weight of the hoop
- weight of the cone is slightly less than what is marked, as some bamboo was glued to the sides at the hoop to fix the cross-section

Elm-5
- Last version of the 14 dactyl arms, preceded by ones that were linearly tapered
- Broken in a dry-firy at 118 joules

Elm-6
- Modified from linearly tapering 14 dactyl elm cones
- Each arm has a pair of 5mm thick hoops for robustness
- Weight of arms does not match 100%: A is 89,41 grams, B is 89,64 grams
- Hooks opened up in a dry fire (slippage from claw during cocking) at ~122 joules
- Weight of second pair of hoops is not known exactly; the first pair weighed 16,10 grams

Elm-7
- Same as Elm-6 except that the hoops are ~5mm farther away from the cone's base

## Bowstrings
Bowstring ID	Type	Dist.between posts(cm)	Twists	Material	Wax	Strands	Weight(g)	Serving/loop	Serving/center

Nylon-1	Endl.loop	56,2		Nylon	None	16	10,9	Dynema (3x)	Dynema (2x)
Nylon-2	Endl.loop	66,2		Nylon	None	16	12,94	Dynema (3x)	Dynema (2x)
Nylon-3	Endl.loop	69		Nylon	None	12	9,61	Dynema (3x)	Dynema (2x)
Nylon-4	Endl.loop	68		Nylon	None	8	6,03	Dynema (2x)	Dynema (1x)
Nylon-5	Endl.loop	78		Nylon	None	6	6,17	Dynema (3x)	Dynema (3x)
Nylon-6	Endl.loop	73		Nylon	None	6		Dynema (1x) + leather	Dynema (3x)
Nylon-7	Endl.loop	61,4		Nylon	None	8	6,25	Dynema (3x)	Dynema (2x)

NOTES

Dist.between posts: initial distance of the upright posts in the bowstring-making jig.

## Shots
Bow/crossbow	Pretension	Spring configuration	Washer rotation	Power stroke	Arms	String name	Bolt weight (g)	Velocity (m/s)	Energy (J)	Temp (celsius)	Efficiency (%)

Cheiroballistra	250hz			-21cm	Maple-1	Nylon-2	30,00	44,07	29,13
							30,00	44,83	30,15
							30,00	44,33	29,48
							30,00	44,78	30,08
							30,00	44,21	29,32
							30,00	44,44	29,63			Average

				-14cm			30,00	49,46	36,69
							30,00	48,43	35,18
							30,00	48,91	35,88
							30,00	48,82	35,75
							30,00	48,60	35,43
							30,00	48,84	35,79			Average

				-7cm			30,00	54,09	43,89
							30,00	54,03	43,79
							30,00	52,95	42,06
							30,00	53,92	43,61
							30,00	53,78	43,38
							30,00	53,75	43,34			Average

Cheiroballistra	250hz			-21cm	Elm-1	Nylon-3	29,28	38,25	21,42
							29,28	38,13	21,29
							29,28	38,73	21,96
							29,28	38,60	21,81
							29,28	38,43	21,62
							29,28	38,43	21,62			Average

				-14cm			29,28	41,92	25,73
							29,28	42,78	26,79
							29,28	41,92	25,73
							29,28	41,83	25,62
							29,28	41,93	25,74
							29,28	42,08	25,92			Average

				-7cm			29,28	46,37	31,48
							29,28	46,45	31,59
							29,28	46,11	31,13
							29,28	45,63	30,48
							29,28	45,91	30,86
							29,28	46,09	31,10			Average

Cheiroballistra	250hz			-21cm	Elm-1	Nylon-3	29,28	45,96	30,92
							29,28	45,66	30,52
							29,28	45,29	30,03
							29,28	45,20	29,91
							29,28	44,82	29,41
							29,28	45,39	30,16			Average

				-14cm			29,28	48,43	34,34
							29,28	48,78	34,84
							29,28	48,30	34,15
							29,28	47,95	33,66
							29,28	48,08	33,84
							29,28	48,31	34,16			Average

				-7cm			29,28	52,18	39,86
							29,28	51,94	39,50
							29,28	52,00	39,59
							29,28	51,31	38,54
							29,28	51,97	39,54
							29,28	51,88	39,40			Average

Cheiroballistra	250hz			-21cm	Elm-1	Nylon-2	29,28	50,58	37,45
							29,28	50,08	36,72
							29,28	50,10	36,75
							29,28	49,41	35,74
							29,28	49,26	35,52
							29,28	49,89	36,43			Average

				-14cm			29,28	51,79	39,27
							29,28	51,21	38,39
							29,28	50,75	37,71
							29,28	49,82	36,34
							29,28	50,46	37,28
							29,28	50,81	37,79			Average

Cheiroballistra	250hz			-21cm	Elm-1	Nylon-2	29,28	55,52	45,13
							29,28	53,57	42,01
							29,28	55,05	44,37
							29,28	54,76	43,90
							29,28	54,79	43,95
							29,28	54,74	43,87			Average

				-14cm			29,28	58,55	50,19
							29,28	57,95	49,16
							29,28	57,38	48,20
							29,28	57,45	48,32
							29,28	56,68	47,03
							29,28	57,60	48,58			Average

Cheiroballistra	250hz			-14cm	Elm-1	Nylon-2	29,28	55,20	44,61
							29,28	54,23	43,05
							29,28	53,81	42,39
							29,28	53,81	42,39
							29,28	53,16	41,37
							29,28	54,04	42,76			Average

				-14cm			116,00	30,49	53,92
							116,00	30,30	53,25
							116,00	30,37	53,50
							116,00	30,26	53,11
							116,00	29,40	50,13
							116,00	30,16	52,77			Average

Cheiroballistra	250hz			-21.7 cm	Elm-4	Nylon-4	29,42	51,54	39,08
							29,42	51,78	39,44
							29,42	50,98	38,23
							29,42	51,25	38,64
							29,42	50,87	38,07
							29,42	51,28	38,69			Average

				-21.7 cm	Elm-4	Nylon-4	20,05	57,71	33,39
							20,05	58,59	34,41
							20,05	59,06	34,97
							20,05	59,75	35,79
							20,05	58,81	34,67
							20,05	58,78	34,64			Average

				-14.9 cm	Elm-4	Nylon-4	29,42	55,37	45,10
							29,42	55,95	46,05
							29,42	56,13	46,34
							29,42	55,97	46,08
							29,42	55,24	44,89
							29,42	55,73	45,69			Average

				-14.9 cm	Elm-4	Nylon-4	20,05	62,74	39,46
							20,05	62,44	39,09
							20,05	62,30	38,91
							20,05	62,70	39,41
							20,05	62,43	39,07
							20,05	62,52	39,19			Average

				-8.2 cm	Elm-4	Nylon-4	29,42	58,98	51,17
							29,42	58,33	50,05
							29,42	58,62	50,55
							29,42	58,37	50,12
							29,42	58,58	50,47			Average

				-8.2 cm	Elm-4	Nylon-4	20,05	66,56	44,41
							20,05	66,56	44,41			Average

Cheiroballistra	250hz			-21.7 cm	Elm-4	Nylon-4	29,42	50,48	37,48
							29,42	49,78	36,45
							29,42	50,83	38,01
							29,42	50,41	37,38
							29,42	50,39	37,35
							29,42	50,38	37,33			Average

				-21.7 cm	Elm-4	Nylon-4	9,98	73,80	27,18
							9,98	71,70	25,65
							9,98	73,94	27,28
							9,98	72,52	26,24
							9,98	73,40	26,88
							9,98	73,07	26,64			Average

				-8.2 cm	Elm-4	Nylon-4	29,42	62,24	56,98
							29,42	62,24	56,98			Average

				-8.2 cm	Elm-4	Nylon-4	9,98	83,92	35,14
							9,98	83,92	35,14			Average

Cheiroballistra	320hz		50	-14.9 cm	Elm-5	Nylon-4	48,85	51,21	64,05			Average
								51,35
								51,19
								51,31
								51,18
								51,02

Cheiroballistra	320hz		50	-8.2 cm	Elm-5	Nylon-4	48,85	54,56	72,70			Average
								55,39
								55,22
								55,52
								54,18
								53,13
								53,90

Cheiroballistra	320hz		75	-8.2 cm	Elm-5	Nylon-4	48,85	60,16	88,41			Average
								60,95
								60,38
								60,11
								59,77
								59,61

Cheiroballistra	320hz		105	-8.2 cm	Elm-5	Nylon-4	48,85	65,60	105,11			Average
								67,01
								65,94
								65,16
								64,81
								65,08

Cheiroballistra	320hz		120	-8.2 cm	Elm-5	Nylon-4	48,85	69,28	117,22			Average
								69,92
								69,27
								68,64

Cheiroballistra	350hz	3rd frames, 1st try	80	-24,3 cm	Elm-6	Nylon-7	49,70	53,71	71,68			Average
								53,95
								53,64
								53,53

Cheiroballistra	350hz	3rd frames, 1st try	80	-17,4 cm	Elm-6	Nylon-7	49,70	60,49	90,93			Average
								61,18
								60,69
								59,60

Cheiroballistra	350hz	3rd frames, 1st try	80	-10,2 cm	Elm-6	Nylon-7	49,70	65,35	106,12			Average
								65,54
								65,94
								64,57

Cheiroballistra	350hz	3rd frames, 1st try	120	-17,4 cm	Elm-6	Nylon-7	49,70	68,34	116,05			Average
								68,86
								68,40
								67,75

Cheiroballistra	350hz	3rd frames, 1st try	120	-10,2 cm	Elm-6	Nylon-7	49,70	70,79	124,53			Average
								70,79

Cheiroballistra	350hz	3rd frames, 2nd try	110	-10,2 cm	Elm-6	Nylon-7	48,64	67,61	111,17			Average
								67,61

Cheiroballistra	350hz	3rd frames, 2nd try	110	-10,2 cm	Elm-6	Nylon-7	27,07	81,08	88,98			Average
								81,08

Cheiroballistra	350hz	3rd frames, 2nd try	90	-25 cm	Elm-7	Nylon-7	87,78	31,88	44,61			Average
								32,02
								31,99
								31,76
								31,87
								31,77

Cheiroballistra	350hz	3rd frames, 2nd try	90	-18 cm	Elm-7	Nylon-7	87,78	37,26	60,95			Average
								37,47
								37,42
								37,28
								37,12
								37,03

Cheiroballistra	350hz	3rd frames, 2nd try	90	-10,2 cm	Elm-7	Nylon-7	87,78	42,30	78,52			Average
								43,06
								42,08
								42,24
								42,09
								42,02

Cheiroballistra	350hz	3rd frames, 2nd try	90	-25 cm	Elm-7	Nylon-7	43,71	43,75	41,84			Average
								43,67
								43,62
								43,82
								43,85
								43,63
								43,92

Cheiroballistra	350hz	3rd frames, 2nd try	90	-18 cm	Elm-7	Nylon-7	43,71	50,51	55,77			Average
								50,48
								50,82
								50,51
								50,80
								49,96

Cheiroballistra	350hz	3rd frames, 2nd try	90	-10,2 cm	Elm-7	Nylon-7	43,71	56,87	70,69			Average
								56,98
								57,08
								57,56
								56,31
								56,44

## FDCurves
Bow/crossbow	String name	Measurer	Draw (mm)	Force (kg)	Energy (J)	Return draw (mm)	Return force (kg)

Nylon	#RIF!	Pinky	0	0,000
			31	2,000
			73	5,000
			115	8,000
			144	11,000
			172	14,000
			192	18,000	13,96

0	#RIF!	Pinky	0	0,000
			83	1,725
			146	3,725
			192	5,725
			248	7,725
			278	9,225	10,91

0	#RIF!	Pinky	0	0,000
			65	18,500
			90	28,500
			112	38,500
			125	48,500
			195	88,500
			270	122,500	151,98

## Measurers
Name	Description

Pinky