## Spring configurations
Name	Cord material	Cord type	Cord thickness (mm)	# of cords	Pretension (hz)

1st frames, 1st try	Nylon	3-ply	4.0	24	250.0
2nd frames, 1st try	Nylon	3-ply	4.0	33	250.0
2nd frames, 2nd try	Nylon	3-ply	4.0	31	320.0
2nd frames, 3rd try	Nylon	3-ply	4.0	33	350.0

## Arms
				Cone			Bar				Hoop					Bindings					Spacer
Name	Tiller	Cross-section	Length	Weight		Material	Weight		Weight	Steel type	Extends to		Type	Material	Weight	Width	Location		Type	Material	Weight, tip	Weight, middle	Location		Type	Material	Weight	Width	Location

Maple-1	Linear	Round	220	116.8		Maple	29.55		52.72	Soft steel	Base of cone		Riveted	Steel	26	30	55		Wrapping	Linen	1.02	0.76	145		Open hoop	Aluminum	8.78	15	40
Elm-1	Linear	Round	220	93.13		Elm	25.48		48.32	Soft steel	Base of cone		Riveted	Steel	17.5	42	42		Wrapping	Linen	0.91	0.91	132		-	-
Elm-2	Linear	Round	220	69.97		Elm	32.77		24.16	Reinf.steel	Hoop		Riveted	Steel	13.04	30	47		Wrapping	Linen	0.94	0.94			-	-
Elm-3	Linear	Round	220	63.31		Elm	31.98		18.27	Reinf.steel	Hoop		Riveted	Steel	13.06	30	47		Wrapping	Linen	0.94	0.94			-	-
Elm-4	Linear	Round	220	70.92		Elm	31.98		18.27	Reinf.steel	Front of hoop		Open	Steel	14.1	5	42		Wrapping	Linen	0.94	0.94			-	-
Elm-5	Elliptic	Rounded rectangle	280	90.49		Elm	47.48		26.82	Reinf.steel	Hoop		Open	Steel	15.25	5	42		Wrapping	Linen	0.94	0.94			-	-

Notes:

All measurements in millimeters and grams.
Locations measured from the base of the cone.

One maple-1 arm broke during initial pullback, and the other one later after third dry-fire, due to violated grain on the back

Elm-4
- uses the same cone, hook and bindings as Elm-3, but has an heavy open hoop
- has a special T-shaped shield weighing 4.74 grams to protect the bar/cone against the field-frame bar; this weight is not included in weight of the hoop
- weight of the cone is slightly less than what is marked, as some bamboo was glued to the sides at the hoop to fix the cross-section

Elm-5
- Last version of the 14 dactyl arms, preceded by ones that were linearly tapered
- Broken in a dry-firy at 118 joules

## Bowstrings
Bowstring ID	Type	Dist.between posts(cm)	Twists	Material	Wax	Strands	Weight(g)	Serving/loop	Serving/center

Nylon-1	Endl.loop	56.2		Nylon	None	16	10.9	Dynema (3x)	Dynema (2x)
Nylon-2	Endl.loop	66.2		Nylon	None	16	12.94	Dynema (3x)	Dynema (2x)
Nylon-3	Endl.loop	69		Nylon	None	12	9.61	Dynema (3x)	Dynema (2x)
Nylon-4	Endl.loop	68		Nylon	None	8	6.03	Dynema (2x)	Dynema (1x)
Nylon-5	Endl.loop	78		Nylon	None	6	6.17	Dynema (3x)	Dynema (3x)
Nylon-6	Endl.loop	73		Nylon	None	6		Dynema (1x) + leather	Dynema (3x)

NOTES

Dist.between posts: initial distance of the upright posts in the bowstring-making jig.

## Shots
Bow/crossbow	Pretension	Washer rotation	Power stroke (cm)	Arms	String name	Bolt weight (g)	Velocity (m/s)	Energy (J)	Temp (celsius)	Efficiency (%)

Cheiroballistra	250hz		-21cm	Maple-1	Nylon-2	30,00	44,07	29,13
						30,00	44,83	30,15
						30,00	44,33	29,48
						30,00	44,78	30,08
						30,00	44,21	29,32
						30,00	44,44	29,63			Average

			-14cm			30,00	49,46	36,69
						30,00	48,43	35,18
						30,00	48,91	35,88
						30,00	48,82	35,75
						30,00	48,60	35,43
						30,00	48,84	35,79			Average

			-7cm			30,00	54,09	43,89
						30,00	54,03	43,79
						30,00	52,95	42,06
						30,00	53,92	43,61
						30,00	53,78	43,38
						30,00	53,75	43,34			Average

Cheiroballistra	250hz		-21cm	Elm-1	Nylon-3	29,28	38,25	21,42
						29,28	38,13	21,29
						29,28	38,73	21,96
						29,28	38,60	21,81
						29,28	38,43	21,62
						29,28	38,43	21,62			Average

			-14cm			29,28	41,92	25,73
						29,28	42,78	26,79
						29,28	41,92	25,73
						29,28	41,83	25,62
						29,28	41,93	25,74
						29,28	42,08	25,92			Average

			-7cm			29,28	46,37	31,48
						29,28	46,45	31,59
						29,28	46,11	31,13
						29,28	45,63	30,48
						29,28	45,91	30,86
						29,28	46,09	31,10			Average

Cheiroballistra	250hz		-21cm	Elm-1	Nylon-3	29,28	45,96	30,92
						29,28	45,66	30,52
						29,28	45,29	30,03
						29,28	45,20	29,91
						29,28	44,82	29,41
						29,28	45,39	30,16			Average

			-14cm			29,28	48,43	34,34
						29,28	48,78	34,84
						29,28	48,30	34,15
						29,28	47,95	33,66
						29,28	48,08	33,84
						29,28	48,31	34,16			Average

			-7cm			29,28	52,18	39,86
						29,28	51,94	39,50
						29,28	52,00	39,59
						29,28	51,31	38,54
						29,28	51,97	39,54
						29,28	51,88	39,40			Average

Cheiroballistra	250hz		-21cm	Elm-1	Nylon-2	29,28	50,58	37,45
						29,28	50,08	36,72
						29,28	50,10	36,75
						29,28	49,41	35,74
						29,28	49,26	35,52
						29,28	49,89	36,43			Average

			-14cm			29,28	51,79	39,27
						29,28	51,21	38,39
						29,28	50,75	37,71
						29,28	49,82	36,34
						29,28	50,46	37,28
						29,28	50,81	37,79			Average

Cheiroballistra	250hz		-21cm	Elm-1	Nylon-2	29,28	55,52	45,13
						29,28	53,57	42,01
						29,28	55,05	44,37
						29,28	54,76	43,90
						29,28	54,79	43,95
						29,28	54,74	43,87			Average

			-14cm			29,28	58,55	50,19
						29,28	57,95	49,16
						29,28	57,38	48,20
						29,28	57,45	48,32
						29,28	56,68	47,03
						29,28	57,60	48,58			Average

Cheiroballistra	250hz		-14cm	Elm-1	Nylon-2	29,28	55,20	44,61
						29,28	54,23	43,05
						29,28	53,81	42,39
						29,28	53,81	42,39
						29,28	53,16	41,37
						29,28	54,04	42,76			Average

			-14cm			116,00	30,49	53,92
						116,00	30,30	53,25
						116,00	30,37	53,50
						116,00	30,26	53,11
						116,00	29,40	50,13
						116,00	30,16	52,77			Average

Cheiroballistra	250hz		-21.7 cm	Elm-4	Nylon-4	29,42	51,54	39,08
						29,42	51,78	39,44
						29,42	50,98	38,23
						29,42	51,25	38,64
						29,42	50,87	38,07
						29,42	51,28	38,69			Average

			-21.7 cm	Elm-4	Nylon-4	20,05	57,71	33,39
						20,05	58,59	34,41
						20,05	59,06	34,97
						20,05	59,75	35,79
						20,05	58,81	34,67
						20,05	58,78	34,64			Average

			-14.9 cm	Elm-4	Nylon-4	29,42	55,37	45,10
						29,42	55,95	46,05
						29,42	56,13	46,34
						29,42	55,97	46,08
						29,42	55,24	44,89
						29,42	55,73	45,69			Average

			-14.9 cm	Elm-4	Nylon-4	20,05	62,74	39,46
						20,05	62,44	39,09
						20,05	62,30	38,91
						20,05	62,70	39,41
						20,05	62,43	39,07
						20,05	62,52	39,19			Average

			-8.2 cm	Elm-4	Nylon-4	29,42	58,98	51,17
						29,42	58,33	50,05
						29,42	58,62	50,55
						29,42	58,37	50,12
						29,42	58,58	50,47			Average

			-8.2 cm	Elm-4	Nylon-4	20,05	66,56	44,41
						20,05	66,56	44,41			Average

Cheiroballistra	250hz		-21.7 cm	Elm-4	Nylon-4	29,42	50,48	37,48
						29,42	49,78	36,45
						29,42	50,83	38,01
						29,42	50,41	37,38
						29,42	50,39	37,35
						29,42	50,38	37,33			Average

			-21.7 cm	Elm-4	Nylon-4	9,98	73,80	27,18
						9,98	71,70	25,65
						9,98	73,94	27,28
						9,98	72,52	26,24
						9,98	73,40	26,88
						9,98	73,07	26,64			Average

			-8.2 cm	Elm-4	Nylon-4	29,42	62,24	56,98
						29,42	62,24	56,98			Average

			-8.2 cm	Elm-4	Nylon-4	9,98	83,92	35,14
						9,98	83,92	35,14			Average

Cheiroballistra	320hz	50	-14.9 cm	Elm-5	Nylon-4	48,85	51,21	64,05			Average
							51,35
							51,19
							51,31
							51,18
							51,02

Cheiroballistra	320hz	50	-8.2 cm	Elm-5	Nylon-4	48,85	54,56	72,70			Average
							55,39
							55,22
							55,52
							54,18
							53,13
							53,90

Cheiroballistra	320hz	75	-8.2 cm	Elm-5	Nylon-4	48,85	60,16	88,41			Average
							60,95
							60,38
							60,11
							59,77
							59,61

Cheiroballistra	320hz	105	-8.2 cm	Elm-5	Nylon-4	48,85	65,60	105,11			Average
							67,01
							65,94
							65,16
							64,81
							65,08

Cheiroballistra	320hz	120	-8.2 cm	Elm-5	Nylon-4	48,85	69,28	117,22			Average
							69,92
							69,27
							68,64

## FDCurves
Bow/crossbow	String name	Measurer	Draw (mm)	Force (kg)	Energy (J)	Return draw (mm)	Return force (kg)

0	#RIF!	Pinky	0	0.000
			31	2.000
			73	5.000
			115	8.000
			144	11.000
			172	14.000
			192	18.000	13.96

0	#RIF!	Pinky	0	0.000
			83	1.725
			146	3.725
			192	5.725
			248	7.725
			278	9.225	10.91

0	#RIF!	Pinky	0	0.000
			65	18.500
			90	28.500
			112	38.500
			125	48.500
			195	88.500
			270	122.500	151.98

## Measurers
Name	Description

Pinky