## Spring configurations
Name	Cord material	Cord type	Cord thickness (mm)	# of cords	Pretension (hz)

1st frames, 1st try	Nylon	3-ply	4.0	24	250.0
2nd frames, 1st try	Nylon	3-ply	4.0	33	250.0
2nd frames, 2nd try	Nylon	3-ply	4.0	31	320.0
2nd frames, 3rd try	Nylon	3-ply	4.0	33	350.0

## Arms
				Cone			Bar				Hoop					Bindings					Spacer
Name	Tiller	Cross-section	Length	Weight		Material	Weight		Weight	Steel type	Extends to		Type	Material	Weight	Width	Location		Type	Material	Weight, tip	Weight, middle	Location		Type	Material	Weight	Width	Location

Maple-1	Linear	Round	220	116.8		Maple	29.55		52.72	Soft steel	Base of cone		Riveted	Steel	26	30	55		Wrapping	Linen	1.02	0.76	145		Open hoop	Aluminum	8.78	15	40
Elm-1	Linear	Round	220	93.13		Elm	25.48		48.32	Soft steel	Base of cone		Riveted	Steel	17.5	42	42		Wrapping	Linen	0.91	0.91	132		-	-
Elm-2	Linear	Round	220	69.97		Elm	32.77		24.16	Reinf.steel	Hoop		Riveted	Steel	13.04	30	47		Wrapping	Linen	0.94	0.94			-	-
Elm-3	Linear	Round	220	63.31		Elm	31.98		18.27	Reinf.steel	Hoop		Riveted	Steel	13.06	30	47		Wrapping	Linen	0.94	0.94			-	-
Elm-4	Linear	Round	220	70.92		Elm	31.98		18.27	Reinf.steel	Front of hoop		Open	Steel	14.1	5	42		Wrapping	Linen	0.94	0.94			-	-
Elm-5	Elliptic	Rounded rectangle	280	90.49		Elm	47.48		26.82	Reinf.steel	Hoop		Open	Steel	15.25	5	42		Wrapping	Linen	0.94	0.94			-	-

Notes:

All measurements in millimeters and grams.
Locations measured from the base of the cone.

One maple-1 arm broke during initial pullback, and the other one later after third dry-fire, due to violated grain on the back

Elm-4
- uses the same cone, hook and bindings as Elm-3, but has an heavy open hoop
- has a special T-shaped shield weighing 4.74 grams to protect the bar/cone against the field-frame bar; this weight is not included in weight of the hoop
- weight of the cone is slightly less than what is marked, as some bamboo was glued to the sides at the hoop to fix the cross-section

Elm-5
- Last version of the 14 dactyl arms, preceded by ones that were linearly tapered
- Broken in a dry-firy at 118 joules

## Bowstrings
Bowstring ID	Type	Dist.between posts(cm)	Twists	Material	Wax	Strands	Weight(g)	Serving/loop	Serving/center

Nylon-1	Endl.loop	56.2		Nylon	None	16	10.9	Dynema (3x)	Dynema (2x)
Nylon-2	Endl.loop	66.2		Nylon	None	16	12.94	Dynema (3x)	Dynema (2x)
Nylon-3	Endl.loop	69		Nylon	None	12	9.61	Dynema (3x)	Dynema (2x)
Nylon-4	Endl.loop	68		Nylon	None	8	6.03	Dynema (2x)	Dynema (1x)
Nylon-5	Endl.loop	78		Nylon	None	6	6.17	Dynema (3x)	Dynema (3x)
Nylon-6	Endl.loop	73		Nylon	None	6		Dynema (1x) + leather	Dynema (3x)

NOTES

Dist.between posts: initial distance of the upright posts in the bowstring-making jig.

## Shots
Bow/crossbow	Pretension	Washer rotation	Power stroke (cm)	Arms	String name	Bolt weight (g)	Velocity (m/s)	Energy (J)	Temp (celsius)	Efficiency (%)

Cheiroballistra	250hz		-21cm	Maple-1	Nylon-2	30.00	44.07	29.13
						30.00	44.83	30.15
						30.00	44.33	29.48
						30.00	44.78	30.08
						30.00	44.21	29.32
						30.00	44.44	29.63			Average

			-14cm			30.00	49.46	36.69
						30.00	48.43	35.18
						30.00	48.91	35.88
						30.00	48.82	35.75
						30.00	48.60	35.43
						30.00	48.84	35.79			Average

			-7cm			30.00	54.09	43.89
						30.00	54.03	43.79
						30.00	52.95	42.06
						30.00	53.92	43.61
						30.00	53.78	43.38
						30.00	53.75	43.34			Average

Cheiroballistra	250hz		-21cm	Elm-1	Nylon-3	29.28	38.25	21.42
						29.28	38.13	21.29
						29.28	38.73	21.96
						29.28	38.60	21.81
						29.28	38.43	21.62
						29.28	38.43	21.62			Average

			-14cm			29.28	41.92	25.73
						29.28	42.78	26.79
						29.28	41.92	25.73
						29.28	41.83	25.62
						29.28	41.93	25.74
						29.28	42.08	25.92			Average

			-7cm			29.28	46.37	31.48
						29.28	46.45	31.59
						29.28	46.11	31.13
						29.28	45.63	30.48
						29.28	45.91	30.86
						29.28	46.09	31.10			Average

Cheiroballistra	250hz		-21cm	Elm-1	Nylon-3	29.28	45.96	30.92
						29.28	45.66	30.52
						29.28	45.29	30.03
						29.28	45.20	29.91
						29.28	44.82	29.41
						29.28	45.39	30.16			Average

			-14cm			29.28	48.43	34.34
						29.28	48.78	34.84
						29.28	48.30	34.15
						29.28	47.95	33.66
						29.28	48.08	33.84
						29.28	48.31	34.16			Average

			-7cm			29.28	52.18	39.86
						29.28	51.94	39.50
						29.28	52.00	39.59
						29.28	51.31	38.54
						29.28	51.97	39.54
						29.28	51.88	39.40			Average

Cheiroballistra	250hz		-21cm	Elm-1	Nylon-2	29.28	50.58	37.45
						29.28	50.08	36.72
						29.28	50.10	36.75
						29.28	49.41	35.74
						29.28	49.26	35.52
						29.28	49.89	36.43			Average

			-14cm			29.28	51.79	39.27
						29.28	51.21	38.39
						29.28	50.75	37.71
						29.28	49.82	36.34
						29.28	50.46	37.28
						29.28	50.81	37.79			Average

Cheiroballistra	250hz		-21cm	Elm-1	Nylon-2	29.28	55.52	45.13
						29.28	53.57	42.01
						29.28	55.05	44.37
						29.28	54.76	43.90
						29.28	54.79	43.95
						29.28	54.74	43.87			Average

			-14cm			29.28	58.55	50.19
						29.28	57.95	49.16
						29.28	57.38	48.20
						29.28	57.45	48.32
						29.28	56.68	47.03
						29.28	57.60	48.58			Average

Cheiroballistra	250hz		-14cm	Elm-1	Nylon-2	29.28	55.20	44.61
						29.28	54.23	43.05
						29.28	53.81	42.39
						29.28	53.81	42.39
						29.28	53.16	41.37
						29.28	54.04	42.76			Average

			-14cm			116.00	30.49	53.92
						116.00	30.30	53.25
						116.00	30.37	53.50
						116.00	30.26	53.11
						116.00	29.40	50.13
						116.00	30.16	52.77			Average

Cheiroballistra	250hz		-21.7 cm	Elm-4	Nylon-4	29.42	51.54	39.08
						29.42	51.78	39.44
						29.42	50.98	38.23
						29.42	51.25	38.64
						29.42	50.87	38.07
						29.42	51.28	38.69			Average

			-21.7 cm	Elm-4	Nylon-4	20.05	57.71	33.39
						20.05	58.59	34.41
						20.05	59.06	34.97
						20.05	59.75	35.79
						20.05	58.81	34.67
						20.05	58.78	34.64			Average

			-14.9 cm	Elm-4	Nylon-4	29.42	55.37	45.10
						29.42	55.95	46.05
						29.42	56.13	46.34
						29.42	55.97	46.08
						29.42	55.24	44.89
						29.42	55.73	45.69			Average

			-14.9 cm	Elm-4	Nylon-4	20.05	62.74	39.46
						20.05	62.44	39.09
						20.05	62.30	38.91
						20.05	62.70	39.41
						20.05	62.43	39.07
						20.05	62.52	39.19			Average

			-8.2 cm	Elm-4	Nylon-4	29.42	58.98	51.17
						29.42	58.33	50.05
						29.42	58.62	50.55
						29.42	58.37	50.12
						29.42	58.58	50.47			Average

			-8.2 cm	Elm-4	Nylon-4	20.05	66.56	44.41
						20.05	66.56	44.41			Average

Cheiroballistra	250hz		-21.7 cm	Elm-4	Nylon-4	29.42	50.48	37.48
						29.42	49.78	36.45
						29.42	50.83	38.01
						29.42	50.41	37.38
						29.42	50.39	37.35
						29.42	50.38	37.33			Average

			-21.7 cm	Elm-4	Nylon-4	9.98	73.80	27.18
						9.98	71.70	25.65
						9.98	73.94	27.28
						9.98	72.52	26.24
						9.98	73.40	26.88
						9.98	73.07	26.64			Average

			-8.2 cm	Elm-4	Nylon-4	29.42	62.24	56.98
						29.42	62.24	56.98			Average

			-8.2 cm	Elm-4	Nylon-4	9.98	83.92	35.14
						9.98	83.92	35.14			Average

Cheiroballistra	320hz	50	-14.9 cm	Elm-5	Nylon-4	48.85	51.21	64.05			Average
							51.35
							51.19
							51.31
							51.18
							51.02

Cheiroballistra	320hz	50	-8.2 cm	Elm-5	Nylon-4	48.85	54.56	72.70			Average
							55.39
							55.22
							55.52
							54.18
							53.13
							53.90

Cheiroballistra	320hz	75	-8.2 cm	Elm-5	Nylon-4	48.85	60.16	88.41			Average
							60.95
							60.38
							60.11
							59.77
							59.61

Cheiroballistra	320hz	105	-8.2 cm	Elm-5	Nylon-4	48.85	65.60	105.11			Average
							67.01
							65.94
							65.16
							64.81
							65.08

Cheiroballistra	320hz	120	-8.2 cm	Elm-5	Nylon-4	48.85	69.28	117.22			Average
							69.92
							69.27
							68.64

## FDCurves
Bow/crossbow	String name	Measurer	Draw (mm)	Force (kg)	Energy (J)	Return draw (mm)	Return force (kg)

0	#RIF!	Pinky	0	0.000
			31	2.000
			73	5.000
			115	8.000
			144	11.000
			172	14.000
			192	18.000	13.96

0	#RIF!	Pinky	0	0.000
			83	1.725
			146	3.725
			192	5.725
			248	7.725
			278	9.225	10.91

0	#RIF!	Pinky	0	0.000
			65	18.500
			90	28.500
			112	38.500
			125	48.500
			195	88.500
			270	122.500	151.98

## Measurers
Name	Description

Pinky