## Spring configurations
Name	Cord material	Cord type	Cord thickness (mm)	# of cords	Pretension (hz)

1st frames, 1st try	Nylon	3-ply	4.0	24.0	250.0
2nd frames, 1st try	Nylon	3-ply	4.0	30.0	250.0

## Arms
			Cone			Bar				Hoop					Bindings					Spacer
Name	Weight		Material	Weight		Weight	Steel type	Extends to		Type	Material	Weight	Width	Location		Type	Material	Weight, tip	Weight, middle	Location		Type	Material	Weight	Width	Location

Maple-1	116.8		Maple	29.55		52.72	Soft steel	Base of cone		Riveted	Steel	26	30	55		Wrapping	Linen	1.02	0.76	145		Open hoop	Aluminum	8.78	15	40
Elm-1	93.13		Elm	25.48		48.32	Soft steel	Base of cone		Riveted	Steel	17.5	42	42		Wrapping	Linen	0.91	0.91	132		-	-
Elm-2	69.97		Elm	32.77		24.16	Reinf.steel	Hoop		Riveted	Steel	13.04	30	47		Wrapping	Linen	0.94	0.94			-	-
Elm-3	63.31		Elm	31.98		18.27	Reinf.steel	Hoop		Riveted	Steel	13.06	30	47		Wrapping	Linen	0.94	0.94			-	-
Elm-4	70.92		Elm	31.98		18.27	Reinf.steel	Front of hoop		Open	Steel	14.1	5	42		Wrapping	Linen	0.94	0.94			-	-

Notes:

All measurements in millimeters and grams.
Locations measured from the base of the cone.

One maple-1 arm broke during initial pullback, and the other one later after third dry-fire, due to violated grain on the back

Elm-4
- uses the same cone, hook and bindings as Elm-3, but has an heavy open hoop
- has a special T-shaped shield weighing 4.74 grams to protect the bar/cone against the field-frame bar; this weight is not included in weight of the hoop
- weight of the cone is slightly less than what is marked, as some bamboo was glued to the sides at the hoop to fix the cross-section

## Bowstrings
Bowstring ID	Type	Dist.between posts(cm)	Twists	Material	Wax	Strands	Weight(g)	Serving/loop	Serving/center

Nylon-1	Endl.loop	56.2		Nylon	None	16	10.9	Dynema (3x)	Dynema (2x)
Nylon-2	Endl.loop	66.2		Nylon	None	16	12.94	Dynema (3x)	Dynema (2x)
Nylon-3	Endl.loop	69		Nylon	None	12	9.61	Dynema (3x)	Dynema (2x)
Nylon-4	Endl.loop	68		Nylon	None	8	6.03	Dynema (2x)	Dynema (1x)
Nylon-5	Endl.loop	62		Nylon	None	8		Dynema (2x)	Dynema (1x)

NOTES

Dist.between posts: initial distance of the upright posts in the bowstring-making jig.

## Shots
Bow/crossbow	Power stroke (cm)	Arms	String name	Rotation	Bolt weight (g)	Velocity (m/s)	Energy (J)	Temp (celsius)	Efficiency (%)

Cheiroballistra	-21cm	Maple-1	Nylon-2	A + 0n	30.00	44.07	29.13
					30.00	44.83	30.15
					30.00	44.33	29.48
					30.00	44.78	30.08
					30.00	44.21	29.32
					30.00	44.44	29.63			Average

	-14cm				30.00	49.46	36.69
					30.00	48.43	35.18
					30.00	48.91	35.88
					30.00	48.82	35.75
					30.00	48.60	35.43
					30.00	48.84	35.79			Average

	-7cm				30.00	54.09	43.89
					30.00	54.03	43.79
					30.00	52.95	42.06
					30.00	53.92	43.61
					30.00	53.78	43.38
					30.00	53.75	43.34			Average

Cheiroballistra	-21cm	Elm-1	Nylon-3	B + 0n	29.28	38.25	21.42
					29.28	38.13	21.29
					29.28	38.73	21.96
					29.28	38.60	21.81
					29.28	38.43	21.62
					29.28	38.43	21.62			Average

	-14cm				29.28	41.92	25.73
					29.28	42.78	26.79
					29.28	41.92	25.73
					29.28	41.83	25.62
					29.28	41.93	25.74
					29.28	42.08	25.92			Average

	-7cm				29.28	46.37	31.48
					29.28	46.45	31.59
					29.28	46.11	31.13
					29.28	45.63	30.48
					29.28	45.91	30.86
					29.28	46.09	31.10			Average

Cheiroballistra	-21cm	Elm-1	Nylon-3	B + 1n	29.28	45.96	30.92
					29.28	45.66	30.52
					29.28	45.29	30.03
					29.28	45.20	29.91
					29.28	44.82	29.41
					29.28	45.39	30.16			Average

	-14cm				29.28	48.43	34.34
					29.28	48.78	34.84
					29.28	48.30	34.15
					29.28	47.95	33.66
					29.28	48.08	33.84
					29.28	48.31	34.16			Average

	-7cm				29.28	52.18	39.86
					29.28	51.94	39.50
					29.28	52.00	39.59
					29.28	51.31	38.54
					29.28	51.97	39.54
					29.28	51.88	39.40			Average

Cheiroballistra	-21cm	Elm-1	Nylon-2	B + 2n	29.28	50.58	37.45
					29.28	50.08	36.72
					29.28	50.10	36.75
					29.28	49.41	35.74
					29.28	49.26	35.52
					29.28	49.89	36.43			Average

	-14cm				29.28	51.79	39.27
					29.28	51.21	38.39
					29.28	50.75	37.71
					29.28	49.82	36.34
					29.28	50.46	37.28
					29.28	50.81	37.79			Average

Cheiroballistra	-21cm	Elm-1	Nylon-2	B + 3n	29.28	55.52	45.13
					29.28	53.57	42.01
					29.28	55.05	44.37
					29.28	54.76	43.90
					29.28	54.79	43.95
					29.28	54.74	43.87			Average

	-14cm				29.28	58.55	50.19
					29.28	57.95	49.16
					29.28	57.38	48.20
					29.28	57.45	48.32
					29.28	56.68	47.03
					29.28	57.60	48.58			Average

Cheiroballistra	-14cm	Elm-1	Nylon-2	B + 3n (mod.)	29.28	55.20	44.61
					29.28	54.23	43.05
					29.28	53.81	42.39
					29.28	53.81	42.39
					29.28	53.16	41.37
					29.28	54.04	42.76			Average

	-14cm				116.00	30.49	53.92
					116.00	30.30	53.25
					116.00	30.37	53.50
					116.00	30.26	53.11
					116.00	29.40	50.13
					116.00	30.16	52.77			Average

Cheiroballistra	-21.7 cm	Elm-4	Nylon-4	C + 0n	29.42	51.54	39.08
					29.42	51.78	39.44
					29.42	50.98	38.23
					29.42	51.25	38.64
					29.42	50.87	38.07
					29.42	51.28	38.69			Average

	-21.7 cm	Elm-4	Nylon-4	C + 0n	20.05	57.71	33.39
					20.05	58.59	34.41
					20.05	59.06	34.97
					20.05	59.75	35.79
					20.05	58.81	34.67
					20.05	58.78	34.64			Average

	-14.9 cm	Elm-4	Nylon-4	C + 0n	29.42	55.37	45.10
					29.42	55.95	46.05
					29.42	56.13	46.34
					29.42	55.97	46.08
					29.42	55.24	44.89
					29.42	55.73	45.69			Average

	-14.9 cm	Elm-4	Nylon-4	C + 0n	20.05	62.74	39.46
					20.05	62.44	39.09
					20.05	62.30	38.91
					20.05	62.70	39.41
					20.05	62.43	39.07
					20.05	62.52	39.19			Average

	-8.2 cm	Elm-4	Nylon-4	C + 0n	29.42	58.98	51.17
					29.42	58.33	50.05
					29.42	58.62	50.55
					29.42	58.37	50.12
					29.42	58.58	50.47			Average

	-8.2 cm	Elm-4	Nylon-4	C + 0n	20.05	66.56	44.41
					20.05	66.56	44.41			Average

Cheiroballistra	-21.7 cm	Elm-4	Nylon-4	D + 0n	29.42	50.48	37.48
					29.42	49.78	36.45
					29.42	50.83	38.01
					29.42	50.41	37.38
					29.42	50.39	37.35
					29.42	50.38	37.33			Average

	-21.7 cm	Elm-4	Nylon-4	D + 0n	9.98	73.80	27.18
					9.98	71.70	25.65
					9.98	73.94	27.28
					9.98	72.52	26.24
					9.98	73.40	26.88
					9.98	73.07	26.64			Average

	-8.2 cm	Elm-4	Nylon-4	D + 0n	29.42	62.24	56.98
					29.42	62.24	56.98			Average

	-8.2 cm	Elm-4	Nylon-4	D + 0n	9.98	83.92	35.14
					9.98	83.92	35.14			Average

## FDCurves
Bow/crossbow	String name	Measurer	Draw (mm)	Force (kg)	Energy (J)	Return draw (mm)	Return force (kg)

0	#RIF!	Pinky	0	0.000
			31	2.000
			73	5.000
			115	8.000
			144	11.000
			172	14.000
			192	18.000	13.96

0	#RIF!	Pinky	0	0.000
			83	1.725
			146	3.725
			192	5.725
			248	7.725
			278	9.225	10.91

0	#RIF!	Pinky	0	0.000
			65	18.500
			90	28.500
			112	38.500
			125	48.500
			195	88.500
			270	122.500	151.98

## Measurers
Name	Description

Pinky